## Section 5 (qc tag in XML)
Section 5 Adjustment	Long Name/description	Arguments (other than the standard)	Preferred value for FUDGE experiments
SBiasCorr	Adjusts or flags all ds values not within toplim:botlim of a future predictor to be the future predictor	toplim: The upper limit of the difference allowed between the downscaled values and the target	RR experiments used 6 (aka 6 K)
		botlim: The lower limit of the difference allowed between the downscaled values and the target	RR experiments used -6
flag.neg	Flags all negative values; adjusts them to 0	NA

## Section 3 (pr_opts tag in XML)
Section 3 Adjustment	Long Name/description	Arguments (other than the standard)	Argument description	Preferred value for FUDGE experiments
pr	Adjusts the value of the GCM preciptiation datasets to account for the GCM drizzle bias. Has several other options that can further change the values used.	pr_threshold_in	Threshold for determining which days in the GCM are considered to have preciptiation. Can have one of three preset strings ('us_trace' = 0.01 in., 'global_trace' = 0.1 mm, 'zero' = zero of whatever units are used), or a numeric value of whatever units the precipitation observations were taken in.	Red River used 'us_trace'
		pr_freqadj_in	Should the frequency of the GCM data be adjusted to match the frequency of days with greater than 0 precipitation in the observational data?	off'
		pr_conserve_in	After the adjustments, should the trace adjusted precipitation be split up over all days for which there was precipitation, in order to conserve mass?	on'
		pr_threshold_out	After downscaling, what threshold should be applied for determining trace precipitation? Takes the same string or numeric arguments as pr_threshold_in.	Red River used 'us_trace'
		pr_conserve_out	After the adjustments, should the trace adjusted precipitation be split up over all days for which there was precipitation, in order to conserve mass?	on'
		apply_0_mask	Whether or not to downscale only over those days for which the target dataset shows nonzero precipitation	off'